## Dip Chart
INDIAN OIL – 15 KL TANK DIP CHART (M.S.)
Chart as per IS: 2166-1963 (Appe. 'A') – Dip in CMs, Volume in LTs, Diff. in LTs/MM
Product |  |  | M.S. (Motor Spirit) |  |  | Deadwood (LT) |  |  | 16
Tank Capacity |  |  | 15 KL |  |  | Dia. CMs (Tank Dimensions) |  |  | 190.5
Int. Dia (CM) |  |  | 191 |  |  | Length CMs |  |  | 556
Int. Length (CM) |  |  | 556 |  |  | P1 CMs |  |  | 0
P1 (CM) |  |  | 0 |  |  | P2 CMs |  |  | 0
P2 (CM) |  |  | 0
DIP (cm) | VOLUME (LT) | DIFF (LT/mm) | DIP (cm) | VOLUME (LT) | DIFF (LT/mm) | DIP (cm) | VOLUME (LT) | DIFF (LT/mm) | DIP (cm) | VOLUME (LT) | DIFF (LT/mm)
1 | 10.13 | 1.01 | 49 | 3220.68 | 9.22 | 97 | 8100.61 | 10.58 | 145 | 12930.02 | 9.06
2 | 28.68 | 1.85 | 50 | 3313.49 | 9.28 | 98 | 8206.41 | 10.58 | 146 | 13019.91 | 8.99
3 | 52.66 | 2.4 | 51 | 3406.91 | 9.34 | 99 | 8312.18 | 10.58 | 147 | 13109.1 | 8.92
4 | 81 | 2.83 | 52 | 3500.9 | 9.4 | 100 | 8417.91 | 10.57 | 148 | 13197.57 | 8.85
5 | 113.07 | 3.21 | 53 | 3595.47 | 9.46 | 101 | 8523.57 | 10.57 | 149 | 13285.31 | 8.77
6 | 148.44 | 3.54 | 54 | 3690.58 | 9.51 | 102 | 8629.18 | 10.56 | 150 | 13372.28 | 8.7
7 | 186.8 | 3.84 | 55 | 3786.23 | 9.56 | 103 | 8734.7 | 10.55 | 151 | 13458.47 | 8.62
8 | 227.91 | 4.11 | 56 | 3882.39 | 9.62 | 104 | 8840.13 | 10.54 | 152 | 13543.86 | 8.54
9 | 271.55 | 4.36 | 57 | 3979.06 | 9.67 | 105 | 8945.46 | 10.53 | 153 | 13628.42 | 8.46
10 | 317.57 | 4.6 | 58 | 4076.22 | 9.72 | 106 | 9050.68 | 10.52 | 154 | 13712.14 | 8.37
11 | 365.82 | 4.83 | 59 | 4173.85 | 9.76 | 107 | 9155.77 | 10.51 | 155 | 13794.98 | 8.28
12 | 416.19 | 5.04 | 60 | 4271.94 | 9.81 | 108 | 9260.72 | 10.5 | 156 | 13876.93 | 8.19
13 | 468.55 | 5.24 | 61 | 4370.47 | 9.85 | 109 | 9365.52 | 10.48 | 157 | 13957.96 | 8.1
14 | 522.82 | 5.43 | 62 | 4469.43 | 9.9 | 110 | 9470.16 | 10.46 | 158 | 14038.04 | 8.01
15 | 578.9 | 5.61 | 63 | 4568.8 | 9.94 | 111 | 9574.62 | 10.45 | 159 | 14117.15 | 7.91
16 | 636.73 | 5.78 | 64 | 4668.57 | 9.98 | 112 | 9678.9 | 10.43 | 160 | 14195.25 | 7.81
17 | 696.23 | 5.95 | 65 | 4768.73 | 10.02 | 113 | 9782.98 | 10.41 | 161 | 14272.33 | 7.71
18 | 757.32 | 6.11 | 66 | 4869.26 | 10.05 | 114 | 9886.85 | 10.39 | 162 | 14348.34 | 7.6
19 | 819.96 | 6.26 | 67 | 4970.15 | 10.09 | 115 | 9990.49 | 10.36 | 163 | 14423.26 | 7.49
20 | 884.09 | 6.41 | 68 | 5071.39 | 10.12 | 116 | 10093.9 | 10.34 | 164 | 14497.06 | 7.38
21 | 949.64 | 6.56 | 69 | 5172.96 | 10.16 | 117 | 10197.06 | 10.32 | 165 | 14569.69 | 7.26
22 | 1016.59 | 6.69 | 70 | 5274.84 | 10.19 | 118 | 10299.96 | 10.29 | 166 | 14641.13 | 7.14
23 | 1084.87 | 6.83 | 71 | 5377.04 | 10.22 | 119 | 10402.59 | 10.26 | 167 | 14711.34 | 7.02
24 | 1154.44 | 6.96 | 72 | 5479.52 | 10.25 | 120 | 10504.93 | 10.23 | 168 | 14780.27 | 6.89
25 | 1225.27 | 7.08 | 73 | 5582.29 | 10.28 | 121 | 10606.97 | 10.2 | 169 | 14847.89 | 6.76
26 | 1297.31 | 7.2 | 74 | 5685.32 | 10.3 | 122 | 10708.7 | 10.17 | 170 | 14914.14 | 6.63
27 | 1370.53 | 7.32 | 75 | 5788.61 | 10.33 | 123 | 10810.1 | 10.14 | 171 | 14978.99 | 6.48
28 | 1444.89 | 7.44 | 76 | 5892.13 | 10.35 | 124 | 10911.17 | 10.11 | 172 | 15042.38 | 6.34
29 | 1520.36 | 7.55 | 77 | 5995.89 | 10.38 | 125 | 11011.88 | 10.07 | 173 | 15104.26 | 6.19
30 | 1596.91 | 7.65 | 78 | 6099.87 | 10.4 | 126 | 11112.23 | 10.03 | 174 | 15164.56 | 6.03
31 | 1674.51 | 7.76 | 79 | 6204.05 | 10.42 | 127 | 11212.2 | 10 | 175 | 15223.23 | 5.87
32 | 1753.12 | 7.86 | 80 | 6308.42 | 10.44 | 128 | 11311.77 | 9.96 | 176 | 15280.19 | 5.7
33 | 1832.71 | 7.96 | 81 | 6412.97 | 10.46 | 129 | 11410.94 | 9.92 | 177 | 15335.38 | 5.52
34 | 1913.27 | 8.06 | 82 | 6517.69 | 10.47 | 130 | 11509.69 | 9.87 | 178 | 15388.71 | 5.33
35 | 1994.76 | 8.15 | 83 | 6622.57 | 10.49 | 131 | 11608 | 9.83 | 179 | 15440.08 | 5.14
36 | 2077.16 | 8.24 | 84 | 6727.59 | 10.5 | 132 | 11705.86 | 9.79 | 180 | 15489.41 | 4.93
37 | 2160.44 | 8.33 | 85 | 6832.75 | 10.52 | 133 | 11803.25 | 9.74 | 181 | 15536.56 | 4.72
38 | 2244.59 | 8.41 | 86 | 6938.02 | 10.53 | 134 | 11900.17 | 9.69 | 182 | 15581.41 | 4.49
39 | 2329.57 | 8.5 | 87 | 7043.4 | 10.54 | 135 | 11996.59 | 9.64 | 183 | 15623.81 | 4.24
40 | 2415.36 | 8.58 | 88 | 7148.88 | 10.55 | 136 | 12092.5 | 9.59 | 184 | 15663.57 | 3.98
41 | 2501.94 | 8.66 | 89 | 7254.45 | 10.56 | 137 | 12187.88 | 9.54 | 185 | 15700.47 | 3.69
42 | 2589.3 | 8.74 | 90 | 7360.09 | 10.56 | 138 | 12282.72 | 9.48 | 186 | 15734.23 | 3.38
43 | 2677.4 | 8.81 | 91 | 7465.78 | 10.57 | 139 | 12377 | 9.43 | 187 | 15764.5 | 3.03
44 | 2766.24 | 8.88 | 92 | 7571.53 | 10.57 | 140 | 12470.71 | 9.37 | 188 | 15790.76 | 2.63
45 | 2855.78 | 8.95 | 93 | 7677.32 | 10.58 | 141 | 12563.82 | 9.31 | 189 | 15812.21 | 2.14
46 | 2946.02 | 9.02 | 94 | 7783.13 | 10.58 | 142 | 12656.33 | 9.25 | 190 | 15827.26 | 1.51
47 | 3036.92 | 9.09 | 95 | 7888.96 | 10.58 | 143 | 12748.21 | 9.19
48 | 3128.48 | 9.16 | 96 | 7994.79 | 10.58 | 144 | 12839.45 | 9.12
NOTE: DIP CHART CALIBRATION IS BASED ON THEORETICAL MATHEMATICAL CALCULATION HENCE VARIATION MAY BE OBSERVED UPTO (+/-) 4% OF PRESENT STOCK
Source: transcribed from the tank dip chart provided by the user (original chart lists dips 1–190 cm; rows beyond 190 cm showed no valid values in the original and are omitted).

## Dip List
15 KL Tank Dip Chart (M.S.) – Dip 1 to 190 cm
Int. Dia 191 cm ¦ Int. Length 556 cm ¦ P1 0 ¦ P2 0 ¦ Deadwood 16 LT ¦ Dia 190.5 cm ¦ Length 556 cm
DIP (cm) | VOLUME (LT) | DIFF (LT/mm) | VOLUME CALCULATOR
1 | 10.13 | 1.01 | Dip (whole cm) – input | 95
2 | 28.68 | 1.85 | Extra mm (0–9) – input | 5
3 | 52.66 | 2.4 | Volume (LT) | 7941.86
4 | 81 | 2.83 | Calculator note: volume at the whole-cm dip plus extra mm × the next row's DIFF (LT/mm). Example inputs (95 cm, 5 mm) are editable.
5 | 113.07 | 3.21
6 | 148.44 | 3.54
7 | 186.8 | 3.84
8 | 227.91 | 4.11
9 | 271.55 | 4.36
10 | 317.57 | 4.6
11 | 365.82 | 4.83
12 | 416.19 | 5.04
13 | 468.55 | 5.24
14 | 522.82 | 5.43
15 | 578.9 | 5.61
16 | 636.73 | 5.78
17 | 696.23 | 5.95
18 | 757.32 | 6.11
19 | 819.96 | 6.26
20 | 884.09 | 6.41
21 | 949.64 | 6.56
22 | 1016.59 | 6.69
23 | 1084.87 | 6.83
24 | 1154.44 | 6.96
25 | 1225.27 | 7.08
26 | 1297.31 | 7.2
27 | 1370.53 | 7.32
28 | 1444.89 | 7.44
29 | 1520.36 | 7.55
30 | 1596.91 | 7.65
31 | 1674.51 | 7.76
32 | 1753.12 | 7.86
33 | 1832.71 | 7.96
34 | 1913.27 | 8.06
35 | 1994.76 | 8.15
36 | 2077.16 | 8.24
37 | 2160.44 | 8.33
38 | 2244.59 | 8.41
39 | 2329.57 | 8.5
40 | 2415.36 | 8.58
41 | 2501.94 | 8.66
42 | 2589.3 | 8.74
43 | 2677.4 | 8.81
44 | 2766.24 | 8.88
45 | 2855.78 | 8.95
46 | 2946.02 | 9.02
47 | 3036.92 | 9.09
48 | 3128.48 | 9.16
49 | 3220.68 | 9.22
50 | 3313.49 | 9.28
51 | 3406.91 | 9.34
52 | 3500.9 | 9.4
53 | 3595.47 | 9.46
54 | 3690.58 | 9.51
55 | 3786.23 | 9.56
56 | 3882.39 | 9.62
57 | 3979.06 | 9.67
58 | 4076.22 | 9.72
59 | 4173.85 | 9.76
60 | 4271.94 | 9.81
61 | 4370.47 | 9.85
62 | 4469.43 | 9.9
63 | 4568.8 | 9.94
64 | 4668.57 | 9.98
65 | 4768.73 | 10.02
66 | 4869.26 | 10.05
67 | 4970.15 | 10.09
68 | 5071.39 | 10.12
69 | 5172.96 | 10.16
70 | 5274.84 | 10.19
71 | 5377.04 | 10.22
72 | 5479.52 | 10.25
73 | 5582.29 | 10.28
74 | 5685.32 | 10.3
75 | 5788.61 | 10.33
76 | 5892.13 | 10.35
77 | 5995.89 | 10.38
78 | 6099.87 | 10.4
79 | 6204.05 | 10.42
80 | 6308.42 | 10.44
81 | 6412.97 | 10.46
82 | 6517.69 | 10.47
83 | 6622.57 | 10.49
84 | 6727.59 | 10.5
85 | 6832.75 | 10.52
86 | 6938.02 | 10.53
87 | 7043.4 | 10.54
88 | 7148.88 | 10.55
89 | 7254.45 | 10.56
90 | 7360.09 | 10.56
91 | 7465.78 | 10.57
92 | 7571.53 | 10.57
93 | 7677.32 | 10.58
94 | 7783.13 | 10.58
95 | 7888.96 | 10.58
96 | 7994.79 | 10.58
97 | 8100.61 | 10.58
98 | 8206.41 | 10.58
99 | 8312.18 | 10.58
100 | 8417.91 | 10.57
101 | 8523.57 | 10.57
102 | 8629.18 | 10.56
103 | 8734.7 | 10.55
104 | 8840.13 | 10.54
105 | 8945.46 | 10.53
106 | 9050.68 | 10.52
107 | 9155.77 | 10.51
108 | 9260.72 | 10.5
109 | 9365.52 | 10.48
110 | 9470.16 | 10.46
111 | 9574.62 | 10.45
112 | 9678.9 | 10.43
113 | 9782.98 | 10.41
114 | 9886.85 | 10.39
115 | 9990.49 | 10.36
116 | 10093.9 | 10.34
117 | 10197.06 | 10.32
118 | 10299.96 | 10.29
119 | 10402.59 | 10.26
120 | 10504.93 | 10.23
121 | 10606.97 | 10.2
122 | 10708.7 | 10.17
123 | 10810.1 | 10.14
124 | 10911.17 | 10.11
125 | 11011.88 | 10.07
126 | 11112.23 | 10.03
127 | 11212.2 | 10
128 | 11311.77 | 9.96
129 | 11410.94 | 9.92
130 | 11509.69 | 9.87
131 | 11608 | 9.83
132 | 11705.86 | 9.79
133 | 11803.25 | 9.74
134 | 11900.17 | 9.69
135 | 11996.59 | 9.64
136 | 12092.5 | 9.59
137 | 12187.88 | 9.54
138 | 12282.72 | 9.48
139 | 12377 | 9.43
140 | 12470.71 | 9.37
141 | 12563.82 | 9.31
142 | 12656.33 | 9.25
143 | 12748.21 | 9.19
144 | 12839.45 | 9.12
145 | 12930.02 | 9.06
146 | 13019.91 | 8.99
147 | 13109.1 | 8.92
148 | 13197.57 | 8.85
149 | 13285.31 | 8.77
150 | 13372.28 | 8.7
151 | 13458.47 | 8.62
152 | 13543.86 | 8.54
153 | 13628.42 | 8.46
154 | 13712.14 | 8.37
155 | 13794.98 | 8.28
156 | 13876.93 | 8.19
157 | 13957.96 | 8.1
158 | 14038.04 | 8.01
159 | 14117.15 | 7.91
160 | 14195.25 | 7.81
161 | 14272.33 | 7.71
162 | 14348.34 | 7.6
163 | 14423.26 | 7.49
164 | 14497.06 | 7.38
165 | 14569.69 | 7.26
166 | 14641.13 | 7.14
167 | 14711.34 | 7.02
168 | 14780.27 | 6.89
169 | 14847.89 | 6.76
170 | 14914.14 | 6.63
171 | 14978.99 | 6.48
172 | 15042.38 | 6.34
173 | 15104.26 | 6.19
174 | 15164.56 | 6.03
175 | 15223.23 | 5.87
176 | 15280.19 | 5.7
177 | 15335.38 | 5.52
178 | 15388.71 | 5.33
179 | 15440.08 | 5.14
180 | 15489.41 | 4.93
181 | 15536.56 | 4.72
182 | 15581.41 | 4.49
183 | 15623.81 | 4.24
184 | 15663.57 | 3.98
185 | 15700.47 | 3.69
186 | 15734.23 | 3.38
187 | 15764.5 | 3.03
188 | 15790.76 | 2.63
189 | 15812.21 | 2.14
190 | 15827.26 | 1.51